## Page 1 (Earthen Dams)
Annual Dam Owner's Observation Report
Earthen Dams
Purpose: 1)Identify Maintenance Needs
2.) Record Observations on dam condition
Dam Name: __________________________________________
Dam Observer:_______________________________________ Observation Date: __________________________________
Reservoir Elevation: __________________________________ Weather Conditions:________________________________
Area to be Examined | Observations | Recommended Action | Date to be completed
Embankment Crest
surface cracks
animal burrows
low areas
vegetation
ruts
other
Downstream Slope
wet areas/seepage
slides/depressions etc.
animal burrows
erosion
vegetation
other
Upstream Slope
vegetation
erosion,slides, sinkholes etc.
slope protection
other

## Page 1 (Concrete Dams)
Annual Dam Owner's Observation Report
Concrete Dams
Purpose: 1)Identify Maintenance Needs
2.) Record Observations on dam condition
Dam Name: __________________________________________
Dam Observer:_______________________________________ Observation Date: __________________________________
Reservoir Elevation: __________________________________ Weather Conditions:________________________________
Area to be Examined | Observations | Recommended Action | Date to be completed
Crest
surface (cracks, etc.)
joints
unusual movement
alignment
other
other
Downstream Slope
surface (cracks, etc.)
joints
unusual movement
drains
leakage
other
Upstream Slope
surface (cracks, etc.)
joints
unusual movement
other

## Page 3
Area to be examined | Observations | Recommended Action | Date to be Completed
Instrumentation | attach sheet with measurements, or record measurements on back of this form
weirs
piezometers
survey monuments
Drains
Location of Records
Staff Gages
Reservoir Level Pins
other
General Comments or sketches

## Page 2
Area to be examined | Observations | Recommended Action | Date to be Completed
Downstream Toe
vegetation/debris
depressions/sinkholes
erosion
seepage
other
Spillway
erosion/other instability
vegetation
debris
condition of concrete
approach area
discharge area
log boom
other
Outlet Works
stilling basin
seepage
outlet pipe
gate
intake structure
Tower/Drop inlet
Trashrack
other